## SPECIFICATIONS
EXHIBIT B1
Direct Digital Dental Panoramic Radiography System PCS# 490000-0007-RFQ
Item No. | Specifications | Vendor Specifications | Costs
| Generator | Generator | Generator
1 | Power Capacity (1.5kW)
2 | H.T. Generator- High Frequency Inverter (100 kHz)
3 | Power Voltage (120 Vac 60 Hz)
4 | Xray Tube Voltage (60kV-80kV/ 1kV step)
| CCD Specifications | CCD Specifications | CCD Specifications
5 | DICOM Compatible
6 | Color depth grey scale (12bit)
7 | Static resolutions Line Pairs (6 Line Pairs mm)
8 | Signal to noise ration (200:1)
9 | Sensor Type (CCD)
10 | Image Storage Format (TWAIN Driver)
11 | Image Software (Included)
12 | Connection Type (10/100 Base-T)
13 | Scan Time (20 seconds, 15 seconds, 10 seconds)
14 | Software License (single license, multiple machines)
15 | Password assignment/security access - Describe
16 | DICOM Software Conversion program-license
| X-Ray Views | X-Ray Views | X-Ray Views
17 | Panoramic (adult and child)
18 | Panoramic Bitewing (Adult and Child)
19 | TMJ Lateral 4 Sections
20 | Focal Dimensions
21 | Tube Current (2-8mA/ 1mA step)
22 | Exposure Times (Panoramic-10 Sec; Pano BW-5 Sec, both sides; TMJ Lateral 4 Sections-2.5 Sec x4)
23 | Magnification (Panoramic-1.2-1.3; Pano BW-1.2-1.3; TMJ Lateral 4 sections-1.2)
24 | Patient Positioning Beam - Describe
25 | Positioning Tools (Pano-Bite Piece + head Holding Rod; TMJ-Ear Rod
26 | Total Filtration 2.5mmAl (minimum)
27 | Xray Tube - specify
28 | Auto select exposure control settings (mouse click)
| Unit Requirements | Unit Requirements | Unit Requirements
29 | Free standing or wall mountable
30 | Space requirements - specify
31 | Weight -specify
32 | Head Height adjustment - Describe
33 | Positioning movement - Describe
| Maintenance and Service | Maintenance and Service | Maintenance and Service
34 | Vendor located within the region
35 | Vendor must respond within 2 hours following phone contact
36 | Manufacturer technical support available M-F via 800- phone #
37 | Vendor must be able to be on site within 48 hours
38 | Maintenance contract (term, cost)
39 | Warranty for parts by manufacturer (5 yr, 3 yr. or 1 yr.)
40 | Warranty on installation labor (180 days, 120 days, 90 days)
41 | Manufacturer On-site training for technologists- intial training
42 | Manufacturer On-site training for technologists- refresher training
43 | History of machine downtime (< 1% or > 3%)
44 | Provide calibration of equipment at installation
45 | Company good reputation
| Future Upgrade | Future Upgrade | Future Upgrade
46 | Manufacturer ability to provide system upgrade
| Other Considerations | Other Considerations | Other Considerations
47 | Provide copy of Oregon Health Division Radiation Protection Services License as Dental Xray- Distributor
48 | Provide copy of Oregon Heallth Division Radiation Protection Services License as Dental Xray- Installer
49 | State Inspection ready
| Turnkey Services | Turnkey Services | Turnkey Services
50 | Coordinate unit readiness tests with Information Technologists (UHC, IT; PeaceHealth)
51 | Electrical readiness for equipment installation (UO, Campus Ops/UHC, Facility Services)
52 | Wall mouting holes- brick (UO, Campus Ops/ UHC, Facility Services)
53 | Floor drill-holes (UO Campus ops, asbestos/UHC, Facility Services)
54 | Remove previous electrial panel (UO Facilities)
55 | Describe equipment shipping/delivery costs
56 | Describe installation costs
| Supplemental Questions | Supplemental Questions | Supplemental Questions
57 | Number of software licenses needed?
58 | DICOM Software Conversion program licenses:
59 | Included with machine? Yes/No
60 | Image format (TWAIN Driver): JPG/BMP/Other Specify
61 | Ability to connect directly to PACS system? Yes/No Additional Requirements
62 | Importing data into PACS- additional requirements? Specify
63 | Ability to store image on unit itself?
64 | Additional workstation required? If yes-Describe:
65 | Desktop configuration for Windows based program? Win XP/7/8 Describe
66 | Desktop Screensaver-Time out: automatic?
67 | Hardware specs?
68 | Additional Software specs? Specify
69 | Image storage by patient identifier (describe):
70 | Patient identifiers Name? - more than one identifier per pt?
71 | Archive stamp date automatic?
72 | Ability to transfer images: format?
73 | Ability to transfer images: method (email, etc.)
74 | Electronic Health Record compatible: which systems?
75 | Cost of support contract per year after initial warranty