## AEL Equipment
Qty | Equipment type/name | Primary Equip. Dimensions (Chamber, Aparatus, etc) |  |  | Access Clearance | Station 1 (Diagnostics, Optics, etc) |  |  | Station 2 (Diagnostics, Optics, etc) |  |  | Specs | V | I [A] | Ph | Pwr [W, per unit] | Total Pwr [W] | Supporting utilities needs to run the equipment– chilled water, compressed air, separate central vacuum unit, venting, external server/computing requirement | Funding source (choose one)
| TOTAL | L | W | H | W | L | W | H | L | W | H
|  | in | in | in | in | in | in | in | in | in | in
| PMI Facility | [15 empty] | 105370.9131
2 | Vacuum: CTI 9700A | [10 empty] | 253VAC 30A 2P or 3P | 240 | 30 | 3 | 12470.7658 | 24941.5316 | chilled water per unit (2 units needed): 12 L/m, 10-32 degC, Pdrop ~0.65 bar | funded research awarded and in progress | Min electrical service = 30A FL/LR = 17/85A, PF = 0.85
1 | Power Supplies: Sorensen SGI 80-250 | [10 empty] | 80V 250A | 240 | 80 | 1 | 19200 | 19200 |  | funded research awarded and in progress | 80A fuse, nominal 50A
4 | Vacuum: CTI CyroTorr 10 | [14 empty] | 0 | 0 |  | funded research awarded and in progress | Operated by CTI 9700A
4 | Gate Valve | [10 empty] | - | - | - | - | - | - | compressed air | funded research awarded and in progress
1 | Diagnostics: Stanford Research Systems RGA 200 | [10 empty] | 24VDC 2.5A | 24 | 2.5 | 1 | 120 | 120 |  | funded research awarded and in progress
2 | Power Supplies: Sorensen DCS60-50E | [10 empty] | 60V 50A | 240 | 14 | 3 | 5819.6907 | 11639.3814 |  | funded research awarded and in progress | comes in single phase with limit to 2.5kW output
2 | Vacuum: Alcatel Adixen Pascal Series 2100A | [10 empty] | 240V/3ph, 3.6kW nom | 240 |  | 3 | 3600 | 7200 | exhaust/venting | funded research awarded and in progress
1 | Power Supplies: Sorensen SGI 80-125 | [10 empty] | 80V 125A | 240 | 50 | 1 | 12000 | 12000 |  | funded research awarded and in progress
2 | Power Supplies: Sorensen Asterion DC ASM | [10 empty] | 5.1 kW, 80% eff | 240 | 2 | 3 | 6375 | 12750 |  | funded research awarded and in progress
1 | Motion and Actuation: Velmex Inc VXM4 | [10 empty] | 100-240VAC 2A | 120 | 2 | 1 | 240 | 240 |  | funded research awarded and in progress
2 | Power Supplies: Sorensen DLM 20-30 | [10 empty] | 20V 30A | 120 | 11 | 1 | 1320 | 2640 |  | funded research awarded and in progress
2 | Power Supplies: Sorensen DLM 150-4 | [10 empty] | 150V 4A | 120 | 11 | 1 | 1320 | 2640 |  | funded research awarded and in progress
1 | Motion and Actuation: Vincent Associates VDM1000 | [10 empty] | 115/230 VAC, 50-60Hz, 60 W | 120 | 1 | 1 | 120 | 120 |  | funded research awarded and in progress
2 | Power Supplies: Sorensen DLM 40-15 | [10 empty] | 48V 21A | 120 | 11 | 1 | 1320 | 2640 |  | funded research awarded and in progress
1 | Motion and Actuation: Velmex Inc VXM-2 | [10 empty] | 100-240VAC 2A | 120 | 2 | 1 | 240 | 240 |  | funded research awarded and in progress
5 | Data acquisition systems | [10 empty] | 120VAC | 120 | 15 | 1 | 1800 | 9000 | compressed air, LAN access for remote operation | funded research awarded and in progress | Multiple mechanical and electrical systems
| Student Research and Training (Vacuum Chamber 1) | [15 empty] | 18600
1 | Vacuum: EDWARDS Vacuum STP-H451C | [10 empty] | 100-240V, 600 VA | 120 |  | 1 | 600 | 600 | exhaust/venting, chilled water | funded research awarded and in progress | chilled water: 2 L/m, 5-25 degC, P <0.3 Mpa
1 | Gate Valve | [10 empty] | - | - | - | - | 0 | 0 | compressed air | funded research awarded and in progress
1 | Vacuum: EDWARDS Vacuum SCU-800 | [10 empty] | 100-240VAC, 1200 VA | 120 | 2 | 1 | 240 | 240 | exhaust/venting | funded research awarded and in progress
1 | Vacuum: EDWARDS Vacuum nXDS15iC (scroll pump) | [10 empty] | 100-240V | 240 |  | 1 | 1000 | 1000 | exhaust/venting | funded research awarded and in progress | peak power during high pressure part of cycle
2 | Vacuum: Terranova 934 Vacuum Gauge Controller | [10 empty] | 100-240VAC, 100 VA | 120 | 0.8 | 1 | 100 | 200 |  | funded research awarded and in progress
4 | Power Supplies: Sorensen DLM 40-15 (FPS100048) | [10 empty] | 40V 15A | 120 | 11 | 1 | 1320 | 5280 |  | funded research awarded and in progress
2 | DAQ: NI PXIe-1073 | [10 empty] | 240VAC, 4A | 120 | 4 | 1 | 480 | 960 |  | funded research awarded and in progress
2 | Power Supplies: Sorensen DLM 300-2 | [10 empty] | 300V 2A | 120 | 11 | 1 | 1320 | 2640 |  | funded research awarded and in progress
2 | Power Supplies: Sorensen DLM 150-4 | [10 empty] | 150V 4A | 120 | 11 | 1 | 1320 | 2640 |  | funded research awarded and in progress
3 | Motion and Actuation: VELMEX INC VXM-2 | [10 empty] | 100-240VAC 2A | 240 | 2 | 1 | 480 | 1440 |  | funded research awarded and in progress
2 | Data acquisition systems | [10 empty] | 120VAC | 120 | 15 | 1 | 1800 | 3600 | compressed air, LAN access for remote operation | funded research awarded and in progress | Multiple mechanical and electrical systems
| Student Research and Training (Vacuum Chamber 2) | [15 empty] | 18600
1 | Vacuum: EDWARDS Vacuum STP-H451C | [10 empty] | 100-240V, 600 VA | 120 |  | 1 | 600 | 600 | exhaust/venting, chilled water | funded research awarded and in progress | chilled water: 2 L/m, 5-25 degC, P <0.3 Mpa
1 | Gate Valve | [10 empty] | - | - | - | - | 0 | 0 | compressed air | funded research awarded and in progress
1 | Vacuum: EDWARDS Vacuum SCU-800 | [10 empty] | 100-240VAC, 1200 VA | 120 | 2 | 1 | 240 | 240 | exhaust/venting | funded research awarded and in progress
1 | Vacuum: EDWARDS Vacuum nXDS15iC (scroll pump) | [10 empty] | 100-240V | 240 |  | 1 | 1000 | 1000 | exhaust/venting | funded research awarded and in progress | peak power during high pressure part of cycle
2 | Vacuum: Terranova 934 Vacuum Gauge Controller | [10 empty] | 100-240VAC, 100 VA | 120 | 0.8 | 1 | 100 | 200 |  | funded research awarded and in progress
4 | Power Supplies: Sorensen DLM 40-15 (FPS100048) | [10 empty] | 40V 15A | 120 | 11 | 1 | 1320 | 5280 |  | funded research awarded and in progress
2 | DAQ: NI PXIe-1073 | [10 empty] | 240VAC, 4A | 120 | 4 | 1 | 480 | 960 |  | funded research awarded and in progress
2 | Power Supplies: Sorensen DLM 300-2 | [10 empty] | 300V 2A | 120 | 11 | 1 | 1320 | 2640 |  | funded research awarded and in progress
2 | Power Supplies: Sorensen DLM 150-4 | [10 empty] | 150V 4A | 120 | 11 | 1 | 1320 | 2640 |  | funded research awarded and in progress
3 | Motion and Actuation: VELMEX INC VXM-2 | [10 empty] | 100-240VAC 2A | 240 | 2 | 1 | 480 | 1440 |  | funded research awarded and in progress
2 | Data acquisition systems | [10 empty] | 120VAC | 120 | 15 | 1 | 1800 | 3600 | compressed air, LAN access for remote operation | funded research awarded and in progress | Multiple mechanical and electrical systems
| Student Research and Training (Vacuum Chamber 3) | [15 empty] | 18600
1 | Vacuum: EDWARDS Vacuum STP-H451C | [10 empty] | 100-240V, 600 VA | 120 |  | 1 | 600 | 600 | exhaust/venting, chilled water | part of the curriculum of a class | chilled water: 2 L/m, 5-25 degC, P <0.3 Mpa
1 | Gate Valve | [10 empty] | - | - | - | - | 0 | 0 | compressed air | part of the curriculum of a class
1 | Vacuum: EDWARDS Vacuum SCU-800 | [10 empty] | 100-240VAC, 1200 VA | 120 | 2 | 1 | 240 | 240 | exhaust/venting | part of the curriculum of a class
1 | Vacuum: EDWARDS Vacuum nXDS15iC (scroll pump) | [10 empty] | 100-240V | 240 |  | 1 | 1000 | 1000 | exhaust/venting | part of the curriculum of a class | peak power during high pressure part of cycle
2 | Vacuum: Terranova 934 Vacuum Gauge Controller | [10 empty] | 100-240VAC, 100 VA | 120 | 0.8 | 1 | 100 | 200 |  | part of the curriculum of a class
4 | Power Supplies: Sorensen DLM 40-15 (FPS100048) | [10 empty] | 40V 15A | 120 | 11 | 1 | 1320 | 5280 |  | part of the curriculum of a class
2 | DAQ: NI PXIe-1073 | [10 empty] | 240VAC, 4A | 120 | 4 | 1 | 480 | 960 |  | part of the curriculum of a class
2 | Power Supplies: Sorensen DLM 300-2 | [10 empty] | 300V 2A | 120 | 11 | 1 | 1320 | 2640 |  | part of the curriculum of a class
2 | Power Supplies: Sorensen DLM 150-4 | [10 empty] | 150V 4A | 120 | 11 | 1 | 1320 | 2640 |  | part of the curriculum of a class
3 | Motion and Actuation: VELMEX INC VXM-2 | [10 empty] | 100-240VAC 2A | 240 | 2 | 1 | 480 | 1440 |  | part of the curriculum of a class
2 | Data acquisition systems | [10 empty] | 120VAC | 120 | 15 | 1 | 1800 | 3600 | compressed air, LAN access for remote operation | part of the curriculum of a class | Multiple mechanical and electrical systems
| 6x4 Vacuum Test Facility | [15 empty] | 36260.7658
1 | Vacuum: CTI 9700A | [10 empty] | 253VAC 30A 2P or 3P | 240 | 30 | 3 | 12470.7658 | 12470.7658 | chilled water per unit (1 unit needed): 12 L/m, 10-32 degC, Pdrop ~0.65 bar | funded research awarded and in progress | Min electrical service = 30A FL/LR = 17/85A, PF = 0.85
2 | Vacuum: CTI CyroTorr 10 | [14 empty] | 0 | 0 | exhaust/venting | funded research awarded and in progress
2 | Gate Valve | [10 empty] | - | - | - | - | 0 | 0 | compressed air | funded research awarded and in progress
1 | Vacuum: Oerlikon Leybold D40B | [10 empty] | 200-480V, 9A, 2.2 kW | 240 | 9 | 1 | 2160 | 2160 | exhaust/venting | funded research awarded and in progress
2 | Power Supplies: Sorensen Asterion DC ASM | [10 empty] | 5.1 kW, 80% eff | 240 | 2 | 3 | 6375 | 12750 |  | funded research awarded and in progress
2 | Power Supplies: Sorensen DLM 20-30 | [10 empty] | 20V 30A | 120 | 11 | 1 | 1320 | 2640 |  | funded research awarded and in progress
2 | Power Supplies: Sorensen DLM 150-4 | [10 empty] | 150V 4A | 120 | 11 | 1 | 1320 | 2640 |  | funded research awarded and in progress
2 | Data acquisition systems | [10 empty] | 120VAC | 120 | 15 | 1 | 1800 | 3600 | compressed air, LAN access for remote operation | funded research awarded and in progress | Multiple mechanical and electrical systems
| NASA/Air Force/Space Force and Aerospace Industry Vacuum and Test Facility | [15 empty] | 99010.9131
2 | Vacuum: CTI 9700A | [10 empty] | 253VAC 30A 2P or 3P | 240 | 30 | 3 | 12470.7658 | 24941.5316 | chilled water per unit (2 units needed): 12 L/m, 10-32 degC, Pdrop ~0.65 bar | funded research awarded | Min electrical service = 30A FL/LR = 17/85A, PF = 0.85
4 | Vacuum: CTI CyroTorr 10 | [14 empty] | 0 | 0 |  | funded research awarded | Operated by CTI 9700A
2 | Vacuum: Alcatel Adixen Pascal Series 2100A | [10 empty] | 240V/3ph, 3.6kW nom | 240 |  | 3 | 3600 | 7200 | exhaust/venting | funded research awarded
1 | Power Supplies: Sorensen SGI 80-250 | [10 empty] | 80V 250A | 240 | 80 | 1 | 19200 | 19200 |  | funded research awarded | 80A fuse, nominal 50A
2 | Power Supplies: Sorensen DCS60-50E | [10 empty] | 60V 50A | 240 | 14 | 3 | 5819.6907 | 11639.3814 |  | funded research awarded | comes in single phase with limit to 2.5kW output
1 | Power Supplies: Sorensen SGI 80-125 | [10 empty] | 80V 125A | 240 | 50 | 1 | 12000 | 12000 |  | funded research awarded
2 | Power Supplies: Sorensen Asterion DC ASM | [10 empty] | 5.1 kW, 80% eff | 240 | 2 | 3 | 6375 | 12750 |  | funded research awarded
5 | Motion and Actuation: Velmex Inc VXM4 | [10 empty] | 100-240VAC 2A | 120 | 2 | 1 | 240 | 1200 |  | funded research awarded
2 | Power Supplies: Sorensen DLM 40-15 | [10 empty] | 48V 21A | 120 | 11 | 1 | 1320 | 2640 |  | funded research awarded
1 | Motion and Actuation: Velmex Inc VXM-2 | [10 empty] | 100-240VAC 2A | 120 | 2 | 1 | 240 | 240 |  | funded research awarded
4 | Data acquisition systems | [10 empty] | 120VAC | 120 | 15 | 1 | 1800 | 7200 | compressed air, LAN access for remote operation | funded research awarded | Multiple mechanical and electrical systems
| Linear Test Facility | [15 empty] | 63351.5316
2 | Vacuum: CTI 9700A | [10 empty] | 253VAC 30A 2P or 3P | 240 | 30 | 3 | 12470.7658 | 24941.5316 | chilled water per unit (2 units needed): 12 L/m, 10-32 degC, Pdrop ~0.65 bar | research proposal submitted for consideration | Min electrical service = 30A FL/LR = 17/85A, PF = 0.85
4 | Vacuum: CTI CyroTorr 10 | [14 empty] | 0 | 0 |  | research proposal submitted for consideration | Operated by CTI 9700A
4 | Gate Valve | [10 empty] | - | - | - | - | 0 | 0 | compressed air | research proposal submitted for consideration
2 | Vacuum: Alcatel Adixen Pascal Series 2100A | [10 empty] | 240V/3ph, 3.6kW nom | 240 |  | 3 | 3600 | 7200 | exhaust/venting | research proposal submitted for consideration
1 | Power Supplies: Sorensen SG 1000-30 | [10 empty] | 1000V 30A | 240 | 100 | 1 | 24000 | 24000 |  | research proposal submitted for consideration
1 | Power Supplies: Stanford Research Systems SRS-DG-535 Pulse | [10 empty] | 70 W, 100/120/220/240 VAC, 50/60 Hz | 240 | 0.3 | 1 | 70 | 70 |  | research proposal submitted for consideration
1 | Data Acquisition: NATIONAL INSTRUMENTS NI PXIe-1078 (Obsolete --> PXIe-1083) | [10 empty] | 240VAC 7A | 240 | 7 | 1 | 1680 | 1680 |  | research proposal submitted for consideration
2 | Vacuum: Terranova 926A Vacuum Gauge Controller | [10 empty] | 85-265 VAC, 30 VA | 240 | 0.125 | 1 | 30 | 60 |  | research proposal submitted for consideration
3 | Data acquisition systems | [10 empty] | 120VAC | 120 | 15 | 1 | 1800 | 5400 | compressed air, LAN access for remote operation | research proposal submitted for consideration | Multiple mechanical and electrical systems
| High Atmosphere/Vacuum for Extreme Environments (both facilities) | [15 empty] | 75841.5316
1 | Plasma Sources: Praxair Model 6600XL Plasma System | [15 empty] | 40000 | chilled water | research proposal submitted for consideration
2 | Vacuum: CTI 9700A | [10 empty] | 253VAC 30A 2P or 3P | 240 | 30 | 3 | 12470.7658 | 24941.5316 | chilled water per unit (2 units needed): 12 L/m, 10-32 degC, Pdrop ~0.65 bar | research proposal submitted for consideration | Min electrical service = 30A FL/LR = 17/85A, PF = 0.85
4 | Vacuum: CTI CyroTorr 10 | [14 empty] | 0 | 0 |  | research proposal submitted for consideration | Operated by CTI 9700A
2 | Vacuum: Alcatel Adixen Pascal Series 2100A | [10 empty] | 240V/3ph, 3.6kW nom | 240 |  | 3 | 3600 | 7200 | exhaust/venting | research proposal submitted for consideration
1 | Vacuum: Terranova 934 Vacuum Gauge Controller | [10 empty] | 100 VA |  |  | 1 | 100 | 100 |  | research proposal submitted for consideration
2 | Data acquisition systems | [10 empty] | 120VAC | 120 | 15 | 1 | 1800 | 3600 | compressed air, LAN access for remote operation | research proposal submitted for consideration | Multiple mechanical and electrical systems
| Mars Vacuum Chamber | [15 empty] | 13720
1 | Vacuum: Oerlikon Leybold D40B | [10 empty] | 200-480V, 9A, 2.2 kW | 240 | 9 | 1 | 2200 | 2200 | exhaust/venting | future research
2 | Power Supplies: Sorensen DLM 20-30 | [10 empty] | 20V 30A | 120 | 11 | 1 | 1320 | 2640 |  | future research
2 | Power Supplies: Sorensen DLM 150-4 | [10 empty] | 150V 4A | 120 | 11 | 1 | 1320 | 2640 |  | future research
2 | Power Supplies: Sorensen DLM 40-15 | [10 empty] | 48V 21A | 120 | 11 | 1 | 1320 | 2640 |  | future research
2 | Data acquisition systems | [10 empty] | 120VAC | 120 | 15 | 1 | 1800 | 3600 | compressed air, LAN access for remote operation | future research | Multiple mechanical and electrical systems
| Analysis and Assembly Area | [15 empty] | 19200
5 | Data acquisition systems | [10 empty] | 120VAC | 120 | 15 | 1 | 1800 | 9000 | compressed air | funded research awarded and in progress | Multiple mechanical and electrical systems
3 | Tooling systems | [10 empty] | 120VAC | 120 | 15 | 1 | 1800 | 5400 | compressed air | funded research awarded and in progress
4 | HPC stations (one per device), 2 monitors each | [10 empty] | 100-240V, 1000W | 120 | 10 | 1 | 1200 | 4800 | LAN access for remote operation | funded research awarded and in progress | Multiple computer systems
Additional Notes:
Some of the pumping power such as helium compressors (He Comp) and roughing pumps (Rough) will be located in the MECHANICAL ROOM for safety, thermal management, and noise isolation
Use of the MECHNICAL ROOM will also allow venting of pump exhaust and efficient cooling of the pumps in close proximity with the cooling loop.